## Sheet1
Values averaged on ranges (stints)
|  | Brake Energy Front_Lap [MJ] |  | AVG Brake Power Front [kW] | Brake Energy Rear_Lap [MJ] |  | AVG Brake Power Rear [kW] | Disks Temps Front [°C] |  |  | Disks Temps Rear [°C] |  |  | Calipers Temps Front [°C] |  |  | Calipers Temps Rear [°C] |  |  | Car Speed [km/h]
|  | avg per lap | max | MAX avg per lap | avg per lap | max | Max avg per lap | Lapmin | LapAvg | LapMax | Lapmin | LapAvg | LapMax | Lapmin | LapAvg | LapMax | Lapmin | LapAvg | LapMax | Lapmin | LapAvg | LapMax
1 | VALLELUNGA | 4.35 | 7.64 | 90.5 | 2.54 | 4.5 | 53.2 | 275 | 387 | 532 | 348 | 469 | 685 | 110 | 117 | 124 | 168 | 187 | 205 | 57 | 172 | 295
2 | MONZA | 5.75 | 9.82 | 99.18 | 3.1 | 5.23 | 53.3 | 316 | 453 | 700 | 307 | 425 | 705 | 126 | 130 | 134 | 120 | 125 | 130 | 55 | 208 | 309
3 | ARAGON | 3.78 | 6.65 | 78 | 2.29 | 4.06 | 47.8 | 315 | 486 | 780 | 310 | 420 | 720 | 118 | 125 | 131 | 160 | 168 | 175 | 78 | 202 | 335
4 | PORTIMÃO | 5.14 | 8.14 | 93 | 2.9 | 4.6 | 53 | 420 | 580 | 880 | 385 | 493 | 760 | 140 | 150 | 156 | 150 | 200 | 250 | 63 | 172 | 312
Signal not stable