## Sheet1
Front |  |  |  |  | Rear
Front |  |  |  |  | Rear
Option | LCA front | LCA rear | RCH | AD | Option | UCA front | LCA front | RCH | AS | AL | Tie Outer Fix
# | mm | mm | mm | % | # | mm | mm | mm | % | % | mm
1 | 0 | 0 | 53 | 82 | 1 | 0 | 0 | 102 | 16 | 40
2 | -5 | 0 | 46 | 96 | 2 | 0 | 20 | 108 | 29 | 72 | -3
3 | 5 | 0 | 58 | 67 | 3 | -20 | 0 | 99 | -16 | 61 | -4
4 | 0 | 5 | 58 | 96 | 4 | -20 | 20 | 105 | -11 | 90 | -7
5 | 0 | -5 | 45 | 67 | 5 | 20 | 0 | 106 | 52 | 20 | 3
6 | 5 | 5 | 53 | 82 | 6 | 20 | 20 | 111 | 59 | 54 | 0
7 | 5 | -5 | 51 | 53
8 | -5 | -5 | 28 | 81
9 | -5 | 5 | 54 | 110
| LCA front | LCA rear | RCH | AD | Option | UCA front | LCA front | RCH | AS | AL | Tie Outer Fix
1 | 222.91 | 227.398 | 53 | 82 | 1 | 381.93 | 245.052 | 102 | 16 | 40 | 346.637
2 | 217.91 | 227.398 | 41 | 96 | 2 | 381.93 | 265.052 | 114 | 26 | 71 | 343.637
3 | 227.91 | 227.398 | 64 | 67 | 3 | 361.93 | 245.052 | 95 | -20 | 60 | 342.637
4 | 222.91 | 232.398 | 65.5 | 96 | 4 | 361.93 | 265.052 | 108 | -11 | 90 | 339.637
5 | 222.91 | 222.398 | 40 | 67 | 5 | 401.93 | 245.052 | 109 | 52 | 20 | 349.637
6 | 227.91 | 232.398 | 77 | 82 | 6 | 401.93 | 265.052 | 121 | 61 | 51 | 346.637
7 | 227.91 | 222.398 | 51 | 53
8 | 217.91 | 222.398 | 28 | 81
9 | 217.91 | 232.398 | 54 | 110
Update 14/12/2020
FRONT |  |  | REAR
Front axle centreline | X = 0.0 mm |  | Rear axle centreline | X = 3140 mm
Design static ride height | 76.0 mm |  | Design static ride height | 96.0 mm
Minimum static ride height | 45.0 mm |  | Minimum static ride height | 45.0 mm
Maximum static ride height | 85.0 mm |  | Maximum static ride height | 100.0 mm (regulation)
Maximum dynamic ride height | 110.0 mm (regulation) |  | Maximum dynamic ride height | 110.0 mm (regulation)
Tyre static loaded radius | 346 mm |  | Tyre static loaded radius | 346.0 mm
Max single wheel bump travel | 50.0 mm |  | Max single wheel bump travel | 65.0 mm
Max heave bump travel | 40.0 mm |  | Max heave bump travel | 60.0 mm
Max wheel droop travel | 30.0 mm |  | Max wheel droop travel | 35.0 mm
Design camber | -2.0 deg |  | Design camber | -1.0 deg
Static camber range | -0.5 to -3.5 deg |  | Static camber range | -0.5 to -2.5 deg
Camber adjustment increment | 0.25 deg |  | Camber adjustment increment | 0.25 deg
Camber change per 10mm wheel bump | 0.2 deg |  | Camber change per 10mm wheel bump | 0.26 deg
Design toe | 0.0 deg |  | Design toe | 0.0 deg
Total toe adjustment range | +/-6.0 mm on rim |  | Total toe adjustment range | +/-6.0 mm on rim
Toe adjustment increment | +/-1.0 mm on rim |  | Toe adjustment increment | +/-1.0 mm on rim
Toe change with bump | Minimise |  | Toe change with bump | Minimise
Design track legality | -4.0 mm total @ max camber |  | Design track legality | -4.0 mm total @ max camber
Castor angle | 5.6 deg |  | Roll centre height to ground @ static RH | 102.0 mm
Castor trail | 23.4 mm |  | Roll centre height variation relative to chassis | Minimise
Kingpin angle | 14.3 deg |  | Anti-lift | 40%
Scrub radius | 61.6 mm |  | Anti-squat | 16%
Roll centre height to ground @ static RH | 53.0 mm |  | Lateral damper motion ratio | 0.8
Roll centre height variation relative to chassis | Minimise |  | Central damper motion ratio | ~ 0.9
Anti-dive | 82% |  | Anti-roll bar motion ratio | 6.07 deg/deg body roll
Ackerman | ~ 9.5 %
Lateral damper motion ratio | 0.8
Central damper motion ratio | 1.2
Anti-roll bar motion ratio | 8.99 deg/deg body roll
FRONT |  |  | REAR
Camber change per 10mm wheel bump | 0.2 deg |  | Camber change per 10mm wheel bump | 0.26 deg
Ackerman | ~ 9.5 % |  | Lateral damper motion ratio | 0.8
Lateral damper motion ratio | 0.8 |  | Central damper motion ratio | ~ 0.9
Central damper motion ratio | 1.2